## Instructions
This calculator has been created by the HTNG Fiber to the Room Workgroup, for the purpose of comparing a legacy copper deployment against a modern Gigabit Passive Optical Network (GPON). Users of this calculator must have an intermediate understanding of network infrastructure. The calculations, designs and scenarios described in this calculator are estimates, and HTNG does not guarantee the accuracy of the calculations, architectures or other details that may result from usage of this calculator.
Legend - data input sections
Calculation (DO NOT EDIT)
Default (no user input expected, but change if neccessary)
User Input Expected
No Information Needed
Instructions
Fill out "Hotel Details" tab - specifically cells highlighted GREEN
Fill out the "Equipment Details" tab - note defaults, entering deployment or equipment specific information
Fill out the "GPON" or "Copper" tab as appropriate, inputting costs and other information as appropriate
Review the "Comparisons" tab to evaluate the TCO of GPON and/or Copper deployments
Equipment details & assumptions
POE is assumed in all calculations - verify that PoE capable infrastructure is accounted for in copper or fiber deployments
If you don’t use GPON in a certain area of the hotel, you should zero out the user inputs for those areas (i.e. in a guest room only deployment)
GPON split ratios affect the bandwidth delivered to a device, refer to the GPON calculator and FTTR Design Guide for more information
Download the GPON calculator and Fiber to the Room Design guide here: https://www.htng.org/page/technical_specs
Implementation Notes:
The calculations, designs and scenarios described in this calculator are estimates, and HTNG does not guarantee the accuracy of the calculations, architectures or costs that may result from usage of this calculator.
Some Ethernet switches cannot support PoE on all ports - please check with your manufacturer to ensure you have enough switching coverage for your PoE needs.

## Hotel Details
| Units | [5 empty] | Legend
Hotel Details | [6 empty] | Calculation (DO NOT EDIT)
Service Type (limited, full, etc.) |  | (select service, full service, etc.) |  |  |  |  | Default (no user input)
Hotel Type (tower, resort, etc.) |  | (campus, tower, resort, conference, casino, mixed use - residence and hotel rooms, time shares, etc.) |  |  |  |  | User Input Expected
Campus Environment (number of buildings) |  | (0 if not a campus environment) |  |  |  |  | No Information Needed
Number of Floors
IDFs |  | (note that this should be "1" if there is no true IDF, such as a linen closet) |  |  |  | Security cameras should be included here
Number of Rooms (total) |  | Data Connections | Is POE required for any port? | Voice Connections | Is POE required for any port? | Video Connections (assumes IPTV) | Is POE required for any port? | Total Ports Per Room | Total Port Count | Miscellaneous (do not edit)
Standard Rooms |  |  | YES |  | YES (default) | 0 | No (default) | 0 | 0
Suites |  |  | YES |  | YES (default) | 0 | No (default) | 0 | 0
Convention Space |  | Data Connections | Is POE required for any port? | Voice Connections | Is POE required for any port? | Video Connections (assumes IPTV) | Is POE required for any port? | Total Ports Per Room | Total Port Count
Number of Meeting Rooms |  |  | YES |  | YES (default) | 0 | No (default) | 0 | 0
Public Areas or Misc Tech Categories |  | Data Connections | Is POE required for any port? | Voice Connections | Is POE required for any port? | Video Connections (assumes IPTV) | Is POE required for any port? | Total Ports Per Room | Total Port Count
Number of Restaurants |  |  | YES |  | YES (default) |  | No (default) | 0 | 0
Kitchen Areas (e.g. printers) |  |  | YES |  | YES (default) |  | No (default) | 0 | 0
Fitness Areas (TVs and IP drops) |  |  | YES |  | YES (default) |  | No (default) | 0 | 0
CCTV - Security | 0 |  | YES |  | YES (default) |  | No (default) | 0 | 0
Pools |  |  | YES |  | YES (default) |  | No (default) | 0 | 0
Lobby (POS terminals, phones, digital signage, etc.) |  |  | YES |  | YES (default) |  | No (default) | 0 | 0
SPA |  |  | YES |  | YES (default) |  | No (default) | 0 | 0
Business Centers (number of drops, printers, computers, etc.) |  |  | YES |  | YES (default) |  | No (default) | 0 | 0
Bar |  |  | YES |  | YES (default) |  | No (default) | 0 | 0
Casino Floor |  |  | YES |  | YES (default) |  | No (default) | 0 | 0
Retail Space |  |  | YES |  | YES (default) |  | No (default) | 0 | 0 | 0
Back of House |  | Data Connections | Is POE required for any port? | Voice Connections | Is POE required for any port? | Video Connections (assumes IPTV) | Is POE required for any port? | Total Ports Per Room | Total Port Count
Network Drops (include printers and other ancillary equipment) | 1 |  | YES |  | YES (default) |  | No (default) | 0 | 0
Data Centers (assumes active fiber or copper infrastructure) |  | Data Connections | Is POE required for any port? | Voice Connections | Is POE required for any port? | Video Connections (assumes IPTV) | Is POE required for any port? | Total Ports Per Room | Total Port Count
Data Center 1 | 1 | 0 | YES | 0 | Yes (default) | 0 | No (default) | 0 | 0
Data Center 2 | 0 | 0 | YES | 0 | Yes (default) | 0 | No (default) | 0 | 0
Data Center 3 | 0 | 0 | YES | 0 | Yes (default) | 0 | No (default) | 0 | 0
Simplicity of Cabling Installations | Simple
Total Guest Rooms | 0
Please note that users should not double count daisy chained connections (i.e. an IP enabled phone that also distributes IP connectivity to a nearby computer).

## Equipment Details
Verify or fill in missing defaults
Power Draw by Appliance Type | Default (User configurable)
Switches (48 ports) - watts, assumes 30 watts PoE per four ports | 645 |  |  | User input expected - change as necessary
Core Switch Watts | 155
ONT - watts per room (ONT + PoE devices power requirements per room) | 40
OLT - wattage per OLT port | 28
Battery Backup (UPS) - watts | 50
Default Cable Specifics
Average number of feet for drops (Copper) | 225
Average number of feet for drops (GPON) | 215
Average number of feet from ONT to end device (phone, AP, etc.) | 10
Average number of feet from ONT to end device in meeting rooms (phone, AP, etc.) | 30
Copper cable guage for power | 20 guage
Default Power Draw
KwH cost
Watts per Guest Room (GPON) | 40 | Assumes POE for phone & AP & ONT
Default GPON specifics
Split Ratio (Default = 28) - only for advanced users | 28
OLT Line Card Port Default | 8
OLT Ethernet Connections to the Core Switch (typically SFP ports) | 4 | Assumes link aggregation and redundancy
OLT Chassis Count (only for advanced users) | 1 | Typically only 1 is needed unless you go over 1500 rooms
ONT Port size default guest rooms (only for advanced users) | 4
ONT Port size default for public areas (e.g. lobby - only for advanced users) | 4
ONT Port size default for back of house areas (only for advanced users) | 4
ONT Port size default for convention space and meeting rooms (only for advanced users) | 8
Cabling Cost Defaults
Composite Cabling Incremental Cost (20 Guage copper pair cabling w/ fiber optics) | 200%
Complex Cabling Install Percentage Labor Costs (percentage of equipment costs) | 60%
Simple Cabling Install Percentage Labor Costs (percentage of equipment costs) | 25%
Fiber Strand Counts | 12 | 12, 24, or 48 strand counts
Other Assumptions
Default Architecture - GPON ONTs per room | 0.5 |  | 0.5 = 1 ONT for 2 rooms
Default Architecture - GPON ONTs per suite | 1 |  | 1 = 1 ONT for 1 suite
SLAs
GPON Equipment Uptime | 0.99999
Copper Equipment Uptime | 0.999
Support Contract Percentage Defaults
GPON | 6%
Copper | 10%

## Fiber Optics (GPON)
|  |  | FILL IN THIS COLUMN | Fill in green shaded cells in this column
Electronics (MDF) | Description | Number of Units | Cost Per Unit ($) | Total Cost by Line Item
OLT Ports (guest rooms) | Optical line terminal - interface for the GPON network, main aggregation point to ONTs | 0 |  | 0 | number of guest rooms divided by 28 (+1 for extra) - the 28 is a split ratio
OLT Ports (public area) | Optical line terminal - interface for the GPON network, main aggregation point to ONTs | 0 |  | 0 | number of BOH, restaurants, other rooms divided by 28 (+1 for extra) - 28 is the split ratio
OLT Ports (conference areas) | Optical line terminal - interface for the GPON network, main aggregation point to ONTs | 0 |  | 0 | number of conference area ports divided by 64 (generally, number of ethernet ports supported on an individual OLT port)
OLT Ports (back of house) | Optical line terminal - interface for the GPON network, main aggregation point to ONTs | 0 |  | 0
OLT Ethernet Connections to the Core Switch (typically SFP ports) | default 2 - 10 Gb connections (redundancy or link aggregation) | 2 |  | 0 | 2 * number of OLTs (not ports)
OLT Power Supply | default 2 - (redundancy) | 2 |  | 0 | 2 * number of OLTs (not ports)
OLT Line Cards | If required | 0 |  | 0 | manufacturer dependent (dropdown to select number of ports/line card - 4, 8, 16)
OLT SFP GPON (some manufacturs include this in their OLT port quotes) | If required | 0 |  | 0 | 1 for every OLT port (entire hotel)
OLT Redundancy (management, controllers) - requires a modular OLT chassis to support this | If required |  |  | 0 | this is a factor to be accounted for that will affect costs of many components (yes or no)
ALL GPON Equipment Support and Maintenance Costs - annual costs (includes management costs) | If required, annualized (typically) |  |  | 0
Core switch - 1 normally, 2 if redundancy required | Small sized (1-2 ethernet ports) | 1 |  | 0 | Very minimal requirements, but still needs to be an enterprise grade switch
Back of House | Description | Number of Units | Cost Per Unit ($) | Total Cost by Line Item
ONT Count | Optical network terminal - converged termination device for GPON network, typically where end computing devices/applications connect | 0 |  | 0
ONT Housing - Media Box (junction box) | Typically not needed, if installed out of staff view (manually enter if necessary) | User input expected |  | 0
Copper Cabling from ONT to end devices | Number of 10-foot patch cables | 0 |  | 0
Public Area (Lobby, public space, bar, etc) | Description | Number of Units | Cost Per Unit ($) | Total Cost by Line Item
ONT Count | Optical network terminal - converged termination device for GPON network, typically where end computing devices/applications connect | 0 |  | 0
ONT Housing - Media Box (junction box) | Typically not needed, if installed out of customer view (manually enter if necessary) | 0 |  | 0 | Assumes one media box per area, ex: one per restaurant, one per pool, etc
Copper Cabling from ONT to end devices | Number of 10-foot jumper cables | 0 |  | 0
Conference Areas | Description | Number of Units | Cost Per Unit ($) | Total Cost by Line Item
ONT Count | Optical network terminal - converged termination device for GPON network, typically where end computing devices/applications connect | 0 |  | 0
ONT Housing - Media Box (junction box) | Typically not needed for conference area deployments (manually enter if necessary) |  |  | 0
Copper Cabling from ONT to end devices | Number of 30-foot jumper cables | 0 |  | 0
In-Room Requirements | Description | Number of Units | Cost Per Unit ($) | Total Cost by Line Item
ONT Count (guest rooms) | Optical network terminal - converged termination device for GPON network, typically where end computing devices/applications connect | 0 |  | 0 | total number of ports in hotel rooms divided by default of 4 ports (4 port ONT)
ONT Count (Suites) | Optical network terminal - converged termination device for GPON network, typically where end computing devices/applications connect | 0 |  | 0
Total ONT Count (All guest rooms) | Optical network terminal - converged termination device for GPON network, typically where end computing devices/applications connect | 0 |  |  | Blacked out due to cost calculations (would double cost counts)
ONT Housing - Media Box (junction box) | Full service hotels will generally have media boxes installed in guest rooms, while select service hotels will generally not (case-by-case deployment) | 0 |  | 0 | 1 per guest room, 1 per hotel area
Copper cabling from ONT to end devices | Total number of feet of cabling | 0 |  | 0 | Need to identify average distance from GPON ONT to end device (phone on bed side table etc) (number of drops*1*cablecost)
Local power or Remote Power - includes composite cabling, installation and electronics | Generally a percentage of costs of a GPON solution (for estimation purposes) |  | 17 | 0
Power Requirements | Description | Number of Units | Cost Per Unit ($) | Total Cost by Line Item
Distributed power (if required) | Remote power solution where power is sourced from an IDF, typically on the same floor | NA |  |  | Number of OLTs & Core Switches in IDF/MDF * | Electronics Wattage * kWh costs
Centralized power (if required) | Remote power solution where the power is sourced from a centralied location, typically the MDF | NA |  | 0 | Need to estimate the average power draw per room (1 phone, 1 AP per room typically (15watts average), and the ONT itself)
Hybrid power (digital / line electricity - high voltage DC) | Centralized power solution with distributed power components in IDFs throughout the property | NA |  | 0 | (wattage per room) * number of rooms per IDF = total power draw | user must ask vendors for a quote that satisfies the power draw requirements
UPS | Uninterruptable power supply |  |  | 0 | (what is generating power in the IDF) (number of data ports), wattage
ONT Power Draw | Watts - translated to KwH hour cost | 0 |  | 0
OLT Power Draw | Watts - translated to KwH hour cost | 0 |  | 0
MDF (Core Switch) | KwH / Year | 155 |  | 0
HVAC Requirements | Description | Number of Units | Cost Per Unit ($) | Total Cost by Line Item
MDF (if any) | ONTs generally do not need cooling; OLT only considered here | 0 |  | 0 | 3.41 BTUs per watt * (total watts per IDF) = total BTUs | user should ask vendor for a quote that provides HVAC for that amount of BTUs
Cabling / Cabling Components | Description | Number of Units | Cost Per Unit ($) | Total Cost by Line Item
Horizontal Fiber | Final fiber run to the room - can be composite cabling to deliver power as well as a data connection | 0 |  | 0
Riser Fiber | MDF --> IDF cabling - typically 12-core single mode cable (SMF) | 0 |  | 0 | number of IDFs * 750 FT average run length (assumes average of 750 ft run per riser fiber)
Fiber Panels or Splice Cassettes (includes housing) | Termination points for riser and/or horizontal fiber | 0 |  | 0 | number of ONTs divided by 12
Copper Patch Panels (includes housing) | Needed if using composite cabling, a termination point for copper conductors | 0 |  | 0 | number of ONTs divided by 6
Passive Optical Splitters | Splits an optical signal for duplication & distribution over multiple fiber legs (1x32 splits are common) | 0 |  | 0 | ((number of rooms per floor served by an IDF / 28) * number of floors) round up
Fiber Jumpers (MDF, IDF, Guest Rooms, etc.) | Short fiber cables, used for patching between termination points | 0 |  | 0 | MDF - number of splitters, IDF - number of ONTs * 2
Cabinets & Racks | The place where equipment is stored |  |  | 0 | 1 per MDF, 1 per IDF
Conduit / Space Requirements | Description | Number of Units | Cost Per Unit ($) | Total Cost by Line Item
J-Hooks (1.5 meters spacing) | Only for horizontal fiber | 0 |  | 0 | total number of cabling ft / 1.5 meters (change to feet)
Cable trays | Not needed if j-hooks are used | 0 |  | 0
Conduit requirements (for power) | Protective tube system for electrical cabling | 0 |  | 0
Labor requirements | Description | Number of Units | Cost Per Unit ($) | Total Cost by Line Item
Electricians (per hour) | Number of hours * cost per hour |  |  | 0 | Costs vary by region, consult local installers or integrators for specifics
Low Voltage Installers (per hour) | Number of hours * cost per hour |  |  | 0 | Costs vary by region, consult local installers or integrators for specifics
Fiber Installation | Number of hours * cost per hour |  |  | 0 | Costs vary by region, consult local installers or integrators for specifics
Conduit & Space Installation | Number of hours * cost per hour |  |  | 0 | Costs vary by region, consult local installers or integrators for specifics
Terminations (Fiber) - Labor | Number of hours * cost per hour |  |  | 0 | Costs vary by region, consult local installers or integrators for specifics
LC or SC, Splice, Push on type connectors | Number of hours * cost per hour |  |  | 0 | Costs vary by region, consult local installers or integrators for specifics
Terminations (Copper) - Labor | Number of hours * cost per hour |  |  | 0 | Costs vary by region, consult local installers or integrators for specifics
10 ft Cat 6 Cabling (average cable length) - assumes all Cat cabling is jumper-based | Number of hours * cost per hour |  |  | 0 | Costs vary by region, consult local installers or integrators for specifics
Commissioning Labor Costs | Number of hours * cost per hour |  |  | 0 | Costs vary by region, consult local installers or integrators for specifics
|  |  | Total | 0
Legend |  |  | Total Labor | 0
Calculation (DO NOT EDIT) |  |  | Total Electronics | 0
Default (no user input) |  |  | Total Infrastructure | 0
User Input Expected |  |  | Total Power & HVAC Costs (per year) | 0
No Information Needed
Note on C2: Microsoft Office User:Default Calculations - DO NOT CHANGE
Note on C14: Microsoft Office User:Default Calculations - DO NOT CHANGE
Note on C18: Microsoft Office User:Default Calculations - DO NOT CHANGE
Note on C22: Microsoft Office User:Default Calculations - DO NOT CHANGE
Note on C26: Microsoft Office User:Default Calculations - DO NOT CHANGE
Note on C33: Microsoft Office User:Default Calculations - DO NOT CHANGE
Note on C41: Microsoft Office User:Default Calculations - DO NOT CHANGE
Note on C43: Microsoft Office User:Default Calculations - DO NOT CHANGE
Note on C51: Microsoft Office User:Default Calculations - DO NOT CHANGE
Note on C55: Microsoft Office User:Default Calculations - DO NOT CHANGE

## Copper
|  | Fill in items shaded green | Fill in items shaded green |  | HIDE THIS COLUMN FOR FINAL Version
Cable Details | Description & Unit of measure | Units | Cost per Unit ($) | Total Cost by Line Item
Patch Bays | Interconnectivity point for cable distribution to end points (typically in the IDF or MDF) | 0 |  | 0 | Equals Copper Cable ports divided by 48, rounded up
Patch Cables | Short cables (10 ft or less) between patch bay and switch | 0 |  | 0 | Copper Cable Ports x2 (one at each end)
Total Copper Cable Runs | Horizontal cabling to end device connection point | 0 |  |  | Sum of phone/data/camera/TV jacks from Hotel Details tab
Fiber Backbone Runs | Number of connections from MDF --> IDF, cost/foot | 0 |  | 0 | User instructions: Equals number of telecom rooms, add to Hotel Details tab
Fiber Patch Cables | Typically used | 0 |  | 0 | number of backbone runs * 16, accounts for redundancy and aggregation
Copper Cable Terminations | RJ-45 Jacks | 0 |  | 0 | Equals number of ports x2; 1 jack (rj45) per 5 minutes; need to account for RJ45 jack costs
In-Room Requirements | Description & Unit of measure | Units - number of items | Cost per Unit ($) | Total Cost by Line Item
Faceplates (Wall area outlet (WAO)) | Covers the network connections and provides in-room connectivity | 0 |  | 0 | number of cable terminations / 2
IDF/MDF Requirements | Description & Unit of measure | Units - number of items | Cost per Unit ($) | Total Cost by Line Item
Fiber Patch Panels | Termination points for riser and/or horizontal fiber | 0 |  | 0 | equals number of IDFs * 2
Port Counts | Description & Unit of measure | Units | Cost per Unit ($) | Total Cost by Line Item
Total Port Count | Used for calculations | 0 |  |  | sum of all ports across all hotel areas | Electronics Wattage * kWh costs (noting GPON uses typically 40% less)
Electronics | Description & Unit of measure | Units - total devices, or port counts | Cost per Unit ($) | Total Cost by Line Item
Edge Switches | Used to connect end user or infrastructure devices in remote areas | 0 |  | 0 | Equals Copper Cable ports divided by 48, with a 0.75 multiplier for ports not activated day one, rounded up
Switch Support & Maintenance | Warranty, support, etc. (on an annual basis) | Yes or No |  | 0 | Manual entry by user. If required; annualized (typically) - equipment details tab covers this
Core Switch | Primary connection method for the entire hospitality building | 1 |  | 0 | default is one, 2 if for redundancy
Core Switch Port Counts | Used for calculations | 0
Conduit / Space Requirements | Description & Unit of measure | Units - items or total number of feet | Cost per Unit ($) | Total Cost by Line Item
Conduit / Cable Trays | Not needed if using j-hooks | 0 |  | 0 | 'Yes' or 'No' drop down needed. If 'Yes' will only need cable footage. If no, user proceeds as below with J-Hook calculations.
Cabling Distance | Cable cost generally defined by cost/ft | 0 |  | 0 | Additional needed to calculation is adding in backbone distance.
J-Hooks (1.5 ft spacing) | Not needed if using conduit | 0 |  | 0 | Total cabling ft divided by 1.5. Additional needed to calculation is adding in backbone distance.
Labor requirements | Description & Unit of measure | Units (number of hours) | Cost per Unit ($) | Total Cost by Line Item
Electricians | Number of hours * cost per hour |  |  | 0 | Costs vary by region, consult local installers or integrators for specifics - final unless agreed different
Low voltage installers | Number of hours * cost per hour |  |  | 0 | Costs vary by region, consult local installers or integrators for specifics
Copper Cabling Installers | Number of hours * cost per hour |  |  | 0 | Costs vary by region, consult local installers or integrators for specifics
Conduit / Space Installers | Number of hours * cost per hour |  |  | 0 | Costs vary by region, consult local installers or integrators for specifics
Cable Terminations | Number of hours * cost per hour |  |  | 0 | Equals number of ports x2; 1 jack (rj45) per 5 minutes; need to account for RJ45 jack costs
Commissioning Labor Costs | Number of hours * cost per hour |  |  | 0 | Costs vary by region, consult local installers or integrators for specifics
HVAC Requirements (power draw, heating, cooling) | Description & Unit of measure | Units (watts) | Cost per Unit ($) - KwH | Total Cost by Line Item Per Year
Total Power for Edge Switching | KwH / Year | 0 |  | 0
HVAC Tonnage - Cooling Costs Per Year | BTUs/KwH - cooling costs per year | 0 |  | 0 | 3.41 BTUs per watt * (total watts per IDF) = total BTUs
MDF (Core Switch) | KwH / Year | 155 |  | 0 | 3.41 BTUs per watt * (total watts per IDF) = total BTUs
|  |  | Total | 0
Legend |  |  | Total Labor | 0
Calculation (DO NOT EDIT) |  |  | Total Electronics | 0
Default (no user input) |  |  | Total Infrastructure | 0
User Input Expected |  |  | Total Power & HVAC | 0
No Information Needed

## Comparisons
Total cost of copper deployment (CAPEX) | Copper | Fiber
Electronics | 0 | 0
Infrastructure (Cabling, conduit, etc) | 0 | 0
Labor Costs | 0 | 0
Total | 0 | 0
TCO - X years out (OPEX + CAPEX) | Copper | Fiber
Number of years | 5 | 5
Maintenance / Support Contracts (not replacements) | 0 | 0
Replacements (based on SLA uptimes) | 0 | 0
Energy Costs (HVAC) | 0 | 0
Total | 0 | 0

## GPON Considerations
Fiber to the Room - Other Cost Savings Considerations
The purpose of this document is to provide guidance that highlights additional means fiber to the room (FTTR) provides cost savings for hoteliers that are not covered in the FTTR TCO tool. These are considerations that warrant further investigation by hoteliers.
1. Extended connectivity across a Passive Optical Network (PON) makes it possible to deliver connectivity 12-18 miles over a passive infrastructure.
· You do not need to have a powered switch or repeater every 300 ft (like for copper), nor do you need to rely on microwave wireless which is subject to weather conditions
· Telecommunication closet (IDFs) can be reduced or even eliminated within a building
· FTTR is ideal for cabins, cabanas, ranch style properties and cottage style properties
· Data centers (MDFs) can even be reduced or eliminated across:
i. Sprawling resort style properties with multi buildings (e.g. pools, club houses, etc.)
ii. Multi-brand properties within 12-18 miles distance
2. Converging networks over a single fiber-based network can multiple savings.
· PON can support all IP/Ethernet connected devices
· VLAN segmentation provides strict separation of networks, that in the past, needed to be physically separated
· PON supports analog voice and analog video (via 1550 wavelength) connectivity
· Wi-Fi Wireless Access Points (WAP) can be connected over PON and Distributed Antenna Systems (DAS) can share fiber cabling bundles, fiber management and bulk powering
3. Space savings associated with the fiber cabling, OLT and ONTs can be advantageous.
· Smaller size of single mode fiber in the building raisers and horizontal pathways offers advantages such as:
i. Less floor coring, therefore less cost, time, firestop. If this is a renovation at an occupied hotel - this means less dust, noise, vibration, detours, lost revenue and disruption of the guests
ii. Less plastics and PVCs therefore lower smoke-load on the building
iii. Gartner Research calculates fiber cable weight in pathways to be 5% to 7% of that of copper, space savings can be 80% and cable price 60% lower[1]
· PON OLTs can provide greater gigabit Ethernet density, in a smaller footprint, in the main data center
i. There are PON OLTs on the market that occupy 11 rack-units (19” high) and can support connectivity to 7,000 gigabit Ethernet devices
· PON ONTs have multiple mounting options that can position them out-of-sight and more importantly, not impact guest or business operations
i. PON ONTs can be mounted in the wall, behind façade, inside furniture, under furniture, in a ceiling box, floor box and in plenum space
4. Migration to future speeds and technologies is assured by promoting the use of single mode fiber cabling and limiting the use of copper cabling.
· Single mode fiber has no known capacity limitations and its only capacity limits are dictated by today’s technology. Today’s technology has showcased that single mode fiber can transport terabytes of data.
· Today’s PON infrastructure, including single mode fiber, fiber management and passive optical splitters have proven support of 10G and 40G PON technologies. The standards bodies for G-PON (2.5G), XGS-PON (10G) and NG-PON (40G) have defined future wavelengths, and appropriate spacing to ensure no future wavelength conflicts.
5. Cable lifespan is commonly warrantied by manufactures for 25 years.
· Often when an end-to-end fiber infrastructure is installed using one layer-1 manufacture, a 25 year warranty is possible
6. Environmentally hardened FTTR PON OLTs and ONTs can be utilized for ubiquitous connectivity both indoors and outdoors.
· Outdoor Wi-Fi and security cameras can be connected
· Connectivity to pool areas, recreation and other outdoor amenities can be provided
· Combined with solar powering options opens-up more choices
7. Seaside resorts often struggle with high corrosion and lightning issues.
· Often waterfront hotels and resorts struggle with high corrosion and lightning hazards
· It behooves hoteliers to minimize electronics and copper cabling at these seaside resorts where thunderstorms are common
8. Historical properties have a hard restriction for renovations impacting the walls and ceilings which makes network upgrades difficult.
· Fiber cabling infrastructure saves space in risers, pathways, telecom rooms and data centers
· This can be of critical importance to hoteliers operating in registered historic buildings
· There are fiber cabling solutions that offer small, nearly invisible fiber and there are other fiber cabling solutions that can be hidden inside the wall and ceiling moldings
9. Training issues exist due to technical labor shortage and skill-set gaps.
· POL plan, build and operate training classes are typically only 3½ days long
· Traditional copper-based equipment provider classes are several weeks of training and require expensive re-certification exams
10. Network reliability can be improved at a lower cost.
· One workgroup Ethernet switch connected to one core Ethernet switch likely has an average annual downtime of more than 5 hours or an uptime network availability of 99.9%
· One ONT connected to one OLT likely has average annual downtime measured at five minutes or an uptime network availability of 99.999%
11. Sustainability “green” contributions can be obtained with a fiber-based network design.
· POL architecture can reduce the amount of cabling within a building, thus reducing plastics and PVCs within the building
NOTES:
[1] Gartner Research: Does Passive Optical LAN Have a Future in Your Access Network? March 2018 ID: G00320069