## Instructions
HTNG Passive Optical Networking OLT Port and Split Ratio Calculator
Please read these instructions carefully before using the calculator.
This calculator assumes that the user has an intermediate understanding of PON technology. Please refer to the HTNG Fiber Design Guide and/or PON 101 Webinar if you need further information.
Important note:
This calculator is meant to help anyone who intends to implement or deploy Passive Optical Networks.
The calculator will help you decide the SPLIT RATIO and the number of OLT PORTS necessary based on the network requirements of a given hotel.
Network requirements will vary across most properties, so make sure to review the data requirements appropriately.
This calculator assumes that one ONT will be deployed per guest room.
You should consult with a network engineer to verify any calculations or assumptions made from this calculator.
Step 1:
Enter the data requirements/specifications of your property on the "Background Info & Calculations" page (Note: Default values have already been entered).
These device and/or network specific numbers will help determine the split ratio from the OLT.
This will include every cell shaded in green.
Step 2:
Enter the property specifications in the "Dashboard" page.
Again, this information is necessary to help calculate the number of OLT ports and the split ratio.
This will include every cell shaded in yellow.
Step 3:
Review the "Downstream Fiber Infrastructure Information" in the Dashboard page.
This results of this calculator will be displayed in cyan.

## Dashboard
PON Calculator
Property Information
Number of Standard Guest Rooms: |  |  | 250
Number of Guest Suites: |  |  | 200
Bandwidth per Wired Device (Mbps): |  |  | 5
Bandwidth per Wireless Device (Mbps): |  |  | 5
Number of SD Streams: |  |  | 40
Number of HD Streams: |  |  | 40
Maximum Number of Cameras per Floor: |  |  | 10
PON Type: |  |  | GPON
You can change anything in yellow!
Total Internal Bandwidth Capacity Required Per Room (Mbps)
Standard Guestroom - Total Bandwidth Required: |  |  | 39.4
Guest Suite - Total Bandwidth Required: |  |  | 60
Total Internal Bandwidth Capacity Required For All (Mbps)
Standard Guestroom - Total Bandwidth Required: |  |  | 9850
Guest Suite - Total Bandwidth Required: |  |  | 12000
Total Internal Bandwidth Capacity Required For All (Mbps): |  |  | 21850
Downstream Fiber Infrastructure Information
Area: | Calculated Downstream Split Qty | Maximum Supported Downstream Split Qty | Downstream OLT Ports
Standard Guest Room: | 63.1472 | 64 | 4
Guest Suite: | 41.4667 | 64 | 4
Total: |  |  | 8

## Background Info & Calculations
PON Calculator
Background Information & Calculations
Specific Bandwidth Requirements |  |  | IPTV
Device | Mbps |  | SD Video Stream Bandwidth (Mbps) | 8
VoIP Phone Bandwidth | 0.1 |  | Number of SD Streams | 40
IP Mini Bar Bandwidth | 0.1 |  | HD Video Stream Bandwidth (Mbps) | 19
IP Energy Management Bandwidth | 0.1 |  | Number of HD Streams | 40
|  |  | Number of TVs per Standard Guest Room | 1
HSIA |  |  | Number of TVs per Guest Suite | 2
Guest Wired Bandwidth | 5
Estimated Number of Wired Devices per Guest Room | 1 |  | VoD
Estimated Number of Wired Devices per Guest Suite | 1 |  | SD Video Stream Brandwidth | 8
Guest Wireless Bandwidth | 5 |  | HDVideo Stream Bandwidth | 19
Estimated Number of Devices per Guest Room | 3
Estimated Number of Devices per Guest Suite | 3 |  | CCTV
Do Guest Devices Share the Same Bandwidth | No |  | Video Stream Bandwidth | 5
|  |  | Maximum Number of Cameras per floor/area | 10
Guestroom Quantity
Number of Standard Guest Rooms: | 250 |  | You can change anything in green!
Number of Guest Suites: | 200
Standard Guest Room Specifications
IP Devices |  |  | Number of Devices | Bandwidth Demand
Guest HSIA |  |  | 4 | 20
TVs |  |  | 1 | 19
Telephone Lines |  |  | 2 | 0.2
Mini Bars |  |  | 1 | 0.1
Energy Management |  |  | 1 | 0.1
Total Bandwidth Required Per Standard Guest Room |  |  |  | 39.4
Guest Suite Specifications
IP Devices |  |  | Number of Devices | Bandwidth Demand
Guest HSIA |  |  | 4 | 2
TVs |  |  | 2 | 10
Telephone Lines |  |  | 2 | 0
Mini Bars |  |  | 1 | 8
Energy Management |  |  | 1 | 40
Total Bandwidth Required Per Standard Guest Room |  |  |  | 60
Selected GPON Technology: |  |  |  | GPON
PON Standard | Downstream (Mbps) | Upstream (Mbps) | Aggregate (Mbps) | Max Splits
EPON | 1244 | 1244 | 2488 | 32
GEPON (x10) | 10240 | 10240 | 20480 | 32
GPON | 2488 | 1244 | 3732 | 64
XGPON | 10240 | 2488 | 12728 | 64
Number of Splits Required
Maximum Possible Number of Splits: |  |  |  | 64
Associated PON Downstream Bandwidth: |  |  |  | 2488
Standard Guest Room Specifications
Downstream Bandwidth (Mbps): |  |  |  | 39.4
Downstream Split Quantity Calculated: |  |  |  | 63.1472
Downstream Split Quantity Supported: |  |  |  | 64
Number of OLT Ports Required
Total Downstream OLT Ports: |  |  |  | 4
Guest Suite Specifications
Downstream Bandwidth (Mbps): |  |  |  | 60
Downstream Split Quantity: |  |  |  | 41.4667
Downstream Split Quantity Supported: |  |  |  | 64
Number of OLT Ports Required
Total Downstream OLT Ports: |  |  |  | 4
Note on E25: Note: This equals the expected number of guest room wired and wireless devices times the bandwidth for each
Note on E26: Note: This equals the total number SD and HD streams times the bandwidth for each
Note on E27: Note: This equals the number of standard guest room telephones times the bandwidth
Note on E28: NOTE: This equals the number of mini-bars times the bandwidth
Note on E29: Note: This equals the number of Energy Management systems times the bandwidth
Note on E30: Note: This is the total bandwidth required per a Standard Guest Room
Note on E34: Note: This equals the expected number of guest room wired and wireless devices times the bandwidth for each
Note on E35: Note: This equals the total number SD and HD streams times the bandwidth for each
Note on E36: Note: This equals the number of standard guest room telephones times the bandwidth
Note on E37: Note: This equals the number of mini-bars times the bandwidth
Note on E38: Note: This equals the number of Energy Management systems times the bandwidth
Note on E39: Note: This is the total bandwidth required per a Guest Suite